## IO Map
IO reg | Name | Description | Bit 7 | Bit 6 | Bit 5 | Bit 4 | Bit 3 | Bit 2 | Bit 1 | Bit 0
$00-$DF | - | - | -
$E0/224 | VCTRL | Video control register | - |  |  | Text priority | Sprites enable | Graphics mode |  | Text enable
$E1/225 | VSCRX_L | Tilemap horizontal scroll | Tile map X-scroll (7:0)
$E2/226 | VSCRX_H | Tilemap horizontal scroll | - | [6 empty] | Tile map X-scroll (8)
$E3/227 | VSCRY | Tilemap vertical scroll | Tile map Y-scroll
$E4/228 | VSPRSEL | Sprite select | - |  | Sprite selection (0-63)
$E5/229 | VSPRX_L | Sprite X-position | Sprite X-position (7:0)
$E6/230 | VSPRX_H | Sprite X-position | - | [6 empty] | Sprite X-position (8)
$E7/231 | VSPRY | Sprite Y-position | Sprite Y-position
$E8/232 | VSPRIDX | Sprite tile index | Sprite tile index (7:0)
$E9/233 | VSPRATTR | Sprite attributes | Enable | Priority | Palette |  | Height: 16 | V-flip | H-flip | Tile index (8)
$EA/234 | VPALSEL | Palette entry selection | - | Palette |  | Entry |  |  |  | 0:GB, 1:R
$EB/235 | VPALDATA (GB) | Palette entry G/B | Green |  |  |  | Blue
$EB/235 | VPALDATA (R) | Palette entry R | - |  |  |  | Red
$EC/236 | VLINE | Current video line | Current line number
$ED/237 | VIRQLINE | Video line at which to generate interrupt | Line number at which to generate IRQ
$EE/238 | IRQMASK | Interrupt masking register | - | [5 empty] | Line | VSync
$EF/239 | IRQSTAT | Interrupt status register | - | [5 empty] | Line | VSync
$F0/240 | BANK0 | Bank 0 ($0000-$3FFF) page | Read only | Overlay RAM | Page
$F1/241 | BANK1 | Bank 1 ($4000-$7FFF) page | Read only | Overlay RAM | Page
$F2/242 | BANK2 | Bank 2 ($8000-$BFFF) page | Read only | Overlay RAM | Page
$F3/243 | BANK3 | Bank 3 ($C000-$FFFF) page | Read only | Overlay RAM | Page
$F4/244 | ESPCTRL | ESP32 control/status | Transmit break | - |  | RX FIFO overflow | RX framing error | RX break received | TX busy | RX FIFO non-empty
$F5/245 | ESPDATA | ESP32 data | FIFO read / write
$F6/246 | PSG1DATA | PSG1: AY-3-8910 | Data
$F7/247 W | PSG1ADDR | PSG1: AY-3-8910 | - |  |  |  | Address
$F8/248 | PSG1DATA | PSG2: AY-3-8910 | Data
$F9/249 W | PSG1ADDR | PSG2: AY-3-8910 | - |  |  |  | Address
$FA/250 | - | - | -
$FB/251 | SYSCTRL | System control register | - | [5 empty] | Disable PSGs | Disable regs $E0-$F5, $F8-$F9
$FC/252 R | CASSETTE | Cassette interface | - | [6 empty] | Cassette input
$FC/252 W | CASSETTE | Cassette interface | - | [6 empty] | Cassette/sound output
$FD/253 R | VSYNC | V-sync indication | - | [6 empty] | V-sync signal (0: in v-sync)
$FD/253 W | CPM | CP/M memory remapping | - | [6 empty] | Enable CP/M remapping
$FE/254 R | PRINTER | Serial printer | - | [6 empty] | Clear to send status
$FE/254 W | PRINTER | Serial printer | - | [6 empty] | Serial printer output
$FF/255 R | KEYBOARD | Keyboard | - |  | Keyboard
$FF/255 W | SCRAMBLE | Scramble | External bus scramble value (XOR)